## Sheet1
Part	desc	quantity	notes	Example item

General Parts
Motor	9225 90 KV brishless motor	12	Either HobbyKing / Turnigy Multistar 9225 90 KV or EaglePower 8308 (stator) 9225 (can) 90 KV motors.	https://www.aliexpress.us/item/3256807740566993.html
Belts	HTD 5M pitch 630mm length, 9mm width	4	Knee drive belts	https://www.aliexpress.us/item/2251832619475189.html
Carbon Fiber tube	28mm OD, 1mm+ wall thickness	4	4 x 1 metre lengths cut to size to match the CAD (cut-offs from the main parts are long enough for the legs)(REDO)	https://www.amazon.com/DACHOO-Circular-Thickness-Materials-21x19x500mm/dp/B0DFPW5SPD?th=1

Electronics
ODrive BLDC motor drivers	ODrive 3.6	6	2 per axis	https://odriverobotics.com/shop/odrive-v36
Motor encoders	AMS AS5047P motor encoder	12	1 per axis	https://www.digikey.com/en/products/detail/ams-osram-usa-inc/AS5047P-ADAPTERBOARD/5452344
Microcontroller	Teensy 4.1	1	For Dog	https://www.digikey.com/en/products/detail/sparkfun-electronics/20360/16688096
Microcontroller	Teensy LC	1	For Remote(LOOK	https://tinkersphere.com/teensy-boards/1195-teensy-lc.html
Voltage Regulator	5V / adjustable regulator	1	For Dog electronics - set to 5V to power Teensy etc	https://www.amazon.com/DZS-Elec-Adjustable-Electronic-Stabilizer/dp/B06XRN7NFQ/ref=sr_1_1_ssp
IMU	MPU6050	1	For Dog	https://www.aliexpress.us/item/3256809268757802.html
Radio	NRF24L01	2	One in remote and one in Dog (DIP option)	https://www.aliexpress.us/item/3256806527449638.html
Connectors	25-Way D-range male/female	1	(USE THIS FOR MALE AND FEMALE)	https://www.amazon.com/ANMBEST-Connector-Terminal-Breakout-Assortment/dp/B096981S4M/ref=sr_1_4
Electronics power switch	latching push switch	1		https://www.aliexpress.com/i/2251832663058890.html
E-stop switch	latching push switch	2		https://www.aliexpress.us/item/3256803887219995.html
Volt Meters	Pan Volt Meters	2		https://www.aliexpress.us/item/3256809009929615.html
LCD	I2C backpack LCD	1		https://www.amazon.com/SunFounder-Serial-Module-Display-Arduino/dp/B019K5X53O
Encoder cable	6-core foil-sheilded signail cable	6	metres, but make sure you have enough	https://www.wireandcableyourway.com/belden-9536-24-awg-6-conductor-shielded-computer-cable
Joysticks	3 axis Joystick	2	For remote	https://www.aliexpress.us/item/3256807472524184.html
toggle switches	on/off toggles	5	For remote	https://www.adafruit.com/product/3221
Push switches	momentary switches	4	For remote	https://www.amazon.com/Momentary-Button-Waterproof-Terminal-Mounting/dp/B07R9TYB8H

Batteries

Main Battery	6S High-drain Lipo	1	Make sure it can source enough current, mineis 60C. Also requires suitable balance charger	https://hobbyking.com/en_us/turnigy-4000mah-6s-30c-lipo-pack-w-xt90.html
Electronics Battery	2S small battery	1	Anything like 2S/3S will do - regulator above is used to get 5V anyway	https://www.amazon.com/URGENEX-Battery-1000mAh-Rechargeable-Compatible/dp/B0FFBB59TM?th=1

Breaings
Internal Cycloidal Drive bearings	12mm OD x 4mm ID x 4mm thickness	384	I got these from Aliexpress for $70 for 400.	https://www.aliexpress.com/item/32814388857.html
Cam and cap Drive bearings	32mm OD x 20mm ID x 7mm thickness	36	There are three per drive	https://www.amazon.com/6804RS-Bearing-20x32x7mm-Precision-Bearings/dp/B093GFLLLF/ref=sr_1_4
Top/bottom Drive bearings	85mm OD x 65mm ID x 10mm thickness	24	two per drive	https://www.aliexpress.com/item/4000110681895.html
Thin wall bearings	37mm OD x 30mm ID x 4mm thickness	8	one per leg and two per end bracket.	https://www.aliexpress.us/item/3256808232283523.html
Knee bearings	22mm OD x 8mm ID x 7mm thickness	8	two per leg for the knee joints	https://www.amazon.com/Bearing-Shielded-8x22x7-Miniature-Bearings/dp/B002BBICBK
Knee idler bearings	19mm OD x 6mm ID, x 6mm thickness	16	four per leg for belt idler	https://www.aliexpress.us/item/3256807002938744.html
4mm steel bar	4mm x 31mm length	132	one for very bearing mount aroudn the outside of the cycloidal drives	https://www.ebay.com/itm/272646161855

Nuts & Bolts
Motor mounts	M4 12 mm thread length countersunk	48	4 per motor
Cycloidal Drive cam	M4 40mm thread length socket cap	12	1 per drive
Cycloidal Drive cam	M4 Nylon insert locking nuts	12	1 per drive
Cycloidal Drive output	M4 Nylon insert locking nuts	60	5 per drive
Cycloidal Drive output	M4 washers	60	5 per drive
Cycloidal Drive cam	M3 15mm thread length	48	4 per drive
Cycloidal Drive output	M4 hex heads 80mm	60	5 per drive, need cutting to length

Screws
Drive case screws	2.9mm 18mm length countersunk pozidrive	132	22 per drive, back and front
side-to-side axis mount screws	2.9mm 18mm length countersunk pozidrive	48	12 per drive for 4 drives
Leg screws	2.9mm 18mm length countersunk pozidrive	56	18 per leg

Nylon
Washers	4mm ID Nylon washers	384	one top and bottom on each pin, 32 per drive	https://www.digikey.com/en/products/detail/essentra-components/16FW002032B/9676765	old:	https://nyfast.com/nylon-washers/10080-26805-standard-flat-nylon-washers#/12379-id-229mm/13463-od-635mm/13474-thick-081mm/14304-product_code-fw_635_229_081
Spacers	4mm ID Nylon spacers, 5mm length	192	16 per drive	https://www.digikey.com/en/products/detail/essentra-components/13ME003/11638916	old:	https://nyfast.com/new-products/10497-30283-standard-metric-nylon-spacers#/10673-length-5mm/14372-desc-m25/19639-product_code-bmspr_400_260_005/19640-od-4mm/19641-id-26mm